## Tabelle1
|  | DEBUG_SERIAL = 1 |  |  |  |  | DEBUG_SERIAL = 0 |  |  |  |  | DEBUG_SERIAL = 1 |  |  | DEBUG_SERIAL = 0 |  |  | DEBUG_SERIAL = 1
|  | Sleep Current (before LDO) | Sleep Current (after LDO) | Sensor reading |  |  | Sleep Current (before LDO) | Sleep Current (after LDO) | Sensor reading |  |  | per Rain Event or Wind Sample |  |  | per Rain Event or Wind Sample |  |  | Payloads
Setup / Sensor equipment | No. | Iavg (uA) | Iavg (uA) | t (s) | Iavg (uA) | Energy (uJ) | Iavg (uA) | Iavg (uA) | t (s) | Iavg (uA) | Energy (uJ) | t (s) | Iavg (uA) | Energy (uJ) | t (s) | Iavg (uA) | Energy (uJ) | t (s) | Iavg (uA) | Energy (uJ)
Without peripheral sensors | 1_2 | 199 | 199 | 0.692 | 11982 | 27678 | 167 | 167 | 0.576 | 12284 | 23106
Watermarks (4x) | 2 | 276 | 166 | 1.057 | 12174 | 42182 | 251 | 134 | 0.742 | 12633 | 31268
DS18B20 (1x) | 3 | 280 | 170 | 1.725 | 12029 | 68671 | 251 | 134 | 1.38 | 12866 | 58593
Rain Event (Pronamic or Davis) | 4 | [10 empty] | 0.25 | 9449 | 7796 | 0.16 | 9835 | 5193
SHT (1x) | 5 | 278 | 168 | 1.07 | 12026 | 42462
BME 0x76 (1x) | 6 | 285 | 175 | 1.253 | 11993 | 48874 | 263 | 146 | 0.724 | 12760 | 30739
BME 0x77 (1x) | 7 | 287 | 177 | 1.253 | 11754 | 48874
Wind speed sample | 11 | [10 empty] | 3.265 | 13196 | 142180 | 3.165 | 13196 | 138040
[18 empty] | 7.95 | 39320 | 1032206.5 | without antenna!
Enter your System Configuration here | [6 empty] | Simulation output
Parameter | Value | Unit | Notes |  |  |  | per packet | Iavg (uA) | t (s) | mWs
Packet Transmit Period | 3600 | s |  |  |  |  | Sleep Mode | 250 | 3600 | 2970 | LDO 50uA
Wind Sampling Period | 900 | s |  |  |  |  | Readings | 12000 | 2 | 79.2
# Payloads | 2 |  | 2 default, 3 with BME |  |  |  | Transmit | 39320 | 15.9 | 2063.1204
Average Rain Event Period | 15800 | s | Estimated as: 1 year / rain events per year = 1 year / (400 ml m-2 rain amount / 0.2 mm m-2 per tick) |  |  |  | Position | 55000 | 0.35892 | 65.1437
GNSS Position Period | 604800 | s | Position update every seven days |  |  |  | Wind | 13196 | 12.66 | 551.3025
GNSS Time to Fixture | 60 | s |  |  |  |  | Rain | 9600 | 0.036456 | 1.1549
Battery Capacity | 30096000 | mWs
[9 empty] | Energy | 5729.9215 | mWs
[9 empty] | Power avg. | 1.5836 | mW | E / (packet period + t_readings + t_transmit + t_position)
[9 empty] | Lifetime | 219.9612 | Tage