## Wetterstation V2_2_1
	BOM Wetterstation V2_2_1
	25/10/2021

Qty	Value	Package	Part	Description	Voltage	Current	Tolerance	Manufacturer	Manuf. Part No.	Distributor	Distr. Part No.	Anmerkung
3	100nF	C_0805_2012Metric	C1, C13, C14	Unpolarized capacitor	5V
0	100nF	C_0805_2012Metric	C2, C3, C4, C5, C6, C7, C8, C9, C10, C11, C12, C17	Unpolarized capacitor					Nicht bestückt.
2	4.7 uF	C_0805_2012Metric	C15, C16	Unpolarized capacitor	3,3V
7	Conn_01x02_Male	1x02_P3.50mm_Vertical	J1, J5, J6, J8, J9, J10, J21	Generic connector, single row, 01x02	X	X	X	Phoenix Contact	1984963	Digikey	277-6354-ND	https://de.farnell.com/wago/250-102/tb-wire-to-brd-2pos-16awg/dp/3276925?st=250-102
1	Conn_01x03_Male	1x03_P3.50mm_Vertical	J11	Generic connector, single row, 01x03	X	X	X	Phoenix Contact	1984976	Digikey	277-6355-ND
3	Conn_01x04_Male	1x04_P3.50mm_Vertical	J4, J12, J13	Generic connector, single row, 01x04	X	X	X	Phoenix Contact	1984989	Digikey	277-6404-ND
0	Conn_01x05_Female	1x05_P3.50mm_Vertical	J17, J18	Generic connector, single row, 01x05	X	X	X	Phoenix Contact	1861962	Digikey	277-12127-ND	Nicht bestückt.
1	Conn_01x04_Male	1x04_P2.00mm_Vertical	J14	GROVE 2MM 4PIN VERT CONN	X	X	X	Seeed Technology Co., Ltd.	110990030	Digikey	1597-1082-ND
2	Conn_01x14_Female	1x14_P2.54mm_Vertical	J2, J3	Conn header vert 14pos 2.54mm	X	X	X	Sullins Connector Solutions	PPPC141LFBN-RC	Digikey	S7047-ND
1	Conn_02x03_Odd_Even	IDC-Header_2x03_P2.54mm_Vertical	J7	IDC Connector 6pos	X	X	X	3M	30306-6002HB	Digikey	3M15451-ND	Vergoldete Kontakte wichtig!
0	RJ14	RJ14_Connfly_DS1133-S4_Horizontal	J15, J16	RJ connector, 6P4C (6 positions 4 connected)	X	X	X	Würth	615004138421	Würth		Nicht bestückt.
2	Conn_01x01_Female	BatteryHolder_Keystone_Clip_54	J19, J20	Generic connector, single row, 01x01	X	X	X	Keystone Electronics	54	Digikey	36-54-ND
0	4.7uH	L_0805_2012Metric	L1	Inductor	X	600 mA	20,00%	TDK Corporation	MLZ2012N4R7LT000	Digikey	445-6760-1-ND	Nicht bestückt.
1	DMN65D8LDW	SOT-363, SC-70-6	Q1	MOSFET 2N-CH 60V 180MA SOT363	60 V	200 mA	X	Diodes Incorporated	DMN65D8LDWQ-7	Mouser	621-DMN65D8LDWQ-7
2	DMN3115UDM	SOT-23-6	Q2, Q3	6.9A Id, 30V Vds, N-Channel MOSFET, SOT-23-6	30 V	3.2 A	X	Diodes Incorporated	DMN3115UDM-7	Digikey	DMN3115UDMDICT-ND
1	7.87k	R_0805_2012Metric	R3	Resistor	X	X	0.5%	Susumu	RR1220P-7871-D-M	Digikey	RR12P7.87KDCT-ND
1	10k	R_0805_2012Metric	R4	Resistor
0	0	R_0805_2012Metric	R5, R6	Resistor					Nicht bestückt.
0	150	R_0805_2012Metric	R7, R8	Resistor	X	X	1,00%	YAGEO	RT0805FRE07150RL	Digikey	RT0805FRE07150RL	Nicht bestückt.
0	33k	R_0805_2012Metric	R9, R10	Resistor					Nicht bestückt.
1	330	R_0805_2012Metric	R11	Resistor
1	2k2	R_0805_2012Metric	R12	Resistor
2	4.7M	R_0805_2012Metric	R13, R14	Resistor
1	SW_Push	SMD_SPST_PTS645	SW1	Push button switch, generic, two pins	X	X	X	C&K	PTS645SK50SMTR92 LFS	Digikey	CKN9087CT-ND
2	CD4051BM96G3	16-SOIC	U1, U2	Analog Multiplexer 8 to 1 lins	X	X	X	Texas Instruments	CD4051BM96G3	Digikey	296-31505-1-ND
0	LTC1983-5	TSOT-23-6	U3	IC REG CHARGE PUMP -5V TSOT23-6	X	X	X	Analog Devices Inc.	LTC1983ES6-5#TRPBF	Digikey	LTC1983ES6-5#TRPBFCT-ND	Nicht bestückt.
0	MCP1642B	SOT223	U4	IC REG LINEAR 3.3V 1A	X	X	X	Microchip Technology	MCP1642B-50I/MS	Digikey	MCP1642B-50I/MS-ND	Nicht bestückt.
0	INA126	MSOP-8-1EP	U5, U6	IC INST AMP 1 CIRCUIT 8VSSOP	X	X	X	Texas Instruments	INA126EA/2K5	Digikey	296-41257-1-ND	Nicht bestückt.
1	BQ297xy	WSON-6	U7	Voltage and Current Protection for Single-Cell Batteries	X	X	X	Texas Instruments	BQ29732DSER	TI Store	BQ29732DSER	https://www.ti.com/store/ti/en/p/product/?p=BQ29732DSER
1	ZLDO1117G33TA	SOT-223-3	U8	1A LDO regulator, positive, 3.3V fixed output, SOT-223	3.3 V	1 A	X	Diodes Incorporated	ZLDO1117G33TA	Digikey	ZLDO1117G33DICT-ND
0	BME280	LGA-8	U9	3-in-1 sensor, humidity, pressure, temperature, I2C	X	X	X	Bosch Sensortec				Nicht bestückt.

	Falls nicht anders angegeben alle Widerstände 1%
	Falls nicht anders angegeben alle Kerkos 10% Dielektrikum X7R, außer aufgrund der Bauform nur X5R oder 20% verfügbar.